## Kronos-SDR 2910
ID | Name | Designator | Package | Quantity | Manufacturer Part | Manufacturer | Supplier | Supplier Part | Mounted | Where to buy | Where to buy2 | Where to buy3
1 | BGA616 | IC25,IC26 | BGA616 | 2 |  |  |  |  | No | Digikey
2 | no/set | IC26,IC26 | SOT-89 | 2 |  |  |  |  | No
4 | 5X2 | P1,P2 | P2.54mm_Vertical_2X5 | 2 |  |  |  |  | No
6 | 100R | R12,R72,R90,R91,R136,R138,R153,R165 | 0603 | 8 | RC0603FR-07100RL | YAGEO | LCSC | C105588
7 | MIC/PTT | J19 | Jack_3.5mm_PJ311_Horizontal | 1 |  |  |  |  | No | Digikey
8 | HEADPHONES | J9 | Jack_3.5mm_PJ311_Horizontal | 1 |  |  |  |  | No | Digikey
9 | CW KEY | J13 | Jack_3.5mm_PJ311_Horizontal | 1 |  |  |  |  | No | Digikey
10 | 7N-1000MBP-T | X1 | 7N-10.000MBP-T | 1 |  |  |  |  | No | Digikey | Digikey | Digikey | Digikey
11 | SI-61001-F | J5 | SI61001F | 1 |  |  |  |  | No | Digikey | Aliexpress
12 | XRP6272ITC5TR-F | IC5,IC7,IC8,IC9,IC10,IC23,IC24 | TO-252-5 | 7 |  |  |  |  | No | Digikey | LCSC
13 | LOGO | G*** | sdr6 | 1 |  |  |  |  | No
14 | mic/ptt | J11 | PinSocket_1x03_P2.00mm_Vertical | 1 |  |  |  |  | No
15 | TC4-1T | T2,T3,T5,T4 | TC4-1TG2+ | 4 |  |  |  |  | No | Minicircuits | LCSC
16 | 0R | R9,R28,R31,R54,R56,R57,R78,R79,R92,R95,R108,R114,R124,R155,R156,R157,R162,R167,R168 | 0603 | 19 | RC0603FR-070RL | YAGEO | LCSC | C100044
17 | U.FL_Hirose_U.FL-R-SMT-1_Vertical | 10M,Reserve,10M | U.FL_Hirose_U.FL-R-SMT-1_Vertical | 3 |  |  |  |  | No | Digikey | LCSC
19 | RESISTOR-0R | L51,L80,R37 | 0805 | 3 | RC0805FR-070RL | YAGEO | LCSC | C100045
20 | NFM21PC224R1C3D | FL1,FL2,FL3,FL4,FL5,FL6,FL7,FL8,FL9,FL10,FL11,FL12,FL13 | NFM21PC104R1E3 | 13 | NFM21PC224R1C3D | Murata Electronics | LCSC | C337966
21 | SC189CSKTRT | IC32,IC22,IC33 | SOT95P280X130-5N | 3 |  |  |  |  | No | Digikey | Aliexpress
22 | SC189ZSKTRT | IC21 | SOT95P280X145-5N | 1 |  |  |  |  | No | Digikey | Aliexpress
23 | XT30PB | J7 | XT30 | 1 |  |  |  |  | No |  | Aliexpress
24 | NFM21CC102R1H3D | F3,F5,F6,F7,F8,F9,F10,F11,F12,F13,F14,F15,F16,F17,F18,F19,F20,F21,F23 | NFM21PC104R1E3 | 19 | NFM21CC102R1H3D | Murata Electronics | LCSC | C113153
26 | 6X2 | J18 | PinHeader_2x06_P2.00mm_Vertical | 1 |  |  |  |  | No
27 | IO-HEADER | J16 | Multicomp_MC9A12-2634_2x13_P2.54mm_Vertical | 1 |  |  |  |  | No
28 | ALEX/APOLLO | J15 | P2.54mm_Vertical_2X5 | 1 |  |  |  |  | No
29 | +5v- | J8 | PinSocket_1x03_P2.54mm_Vertical | 1 |  |  |  |  | No
30 | 1 | REF**,REF**,REF**,REF** | MountingHole_2.7mm_M2.5_DIN965_Pad | 4 |  |  |  |  | No
31 | RLP50+ | F2,F1 | RLP50+ | 2 |  |  |  |  | No | Minicircuits | Mouser
33 | LTC2208CUP | U8,U9 | QFN-64 | 2 |  |  |  |  | No | Aliexpress | LTC2217
34 | BLM21PG121SN1D | L52,L50 | 0805 | 2 | BLM21PG121SN1D | Murata Electronics | LCSC | C79382
35 | 72Nh | L19,L20,L22,L21 | 0805 | 4 | LQW2BAS82NJ00L | Murata Electronics | LCSC | C162659 | No | Digikey
36 | FOX924B-25.000 | Y2 | ASFL1 | 1 |  |  |  |  | No | Aliexpress
37 | AFT05MS003NT1 | Q1,Q6 | SOT-89 | 2 |  |  |  |  | No | Aliexpress
39 | BLM18PG471SN1D | L1,L2,L3,L4,L5,L6,L7,L8,L9,L10,L11,L12,L14,L15,L17,L18,L23,L24,L25,L26,L27,L28,L29,L30,L31,L32,L33,L34,L35,L43,L44,L49,L53,L54,L55,L56,L64,L65,L66,L67,L68,L69,L70,L75,L76,L81 | 0603 | 46 | MPZ1608S471ATD25 | TDK Corporation | LCSC | C87555
40 | 0.1 | C1,C2,C4,C5,C6,C7,C10,C11,C13,C14,C15,C16,C20,C21,C23,C24,C26,C27,C28,C29,C35,C36,C45,C46,C49,C57,C58,C59,C60,C61,C62,C63,C64,C70,C71,C74,C75,C78,C79,C88,C93,C95,C118,C119,C120,C125,C127,C128,C131,C141,C146,C147,C148,C149,C150,C155,C160,C162,C166,C170,C173,C186,C187,C190,C191,C194,C204,C208,C219,C220,C221,C222,C224,C226,C228,C229,C230,C233,C235,C236,C237,C238,C239,C241,C245,C246,C247,C248,C252,C253,C254,C255,C256,C257,C258,C259,C260,C261,C282 | 0603 | 99 | CC0603KRX7R9BB104 | YAGEO | LCSC | C14663
41 | 10uF | C3,C8,C9,C19,C40,C41,C44,C97,C129,C130,C132,C133,C134,C135,C136,C137,C142,C153,C154,C157,C158,C165,C168,C178,C180,C181,C182,C185,C192,C207 | 1206 | 30 | CL31B106KOHNNNE | Samsung Electro-Mechanics | Digi-Key | C47971
42 | 100p | C12,C22,C25,C80,C81,C231,C232,C234,C240,C272,C274 | 0603 | 11 | CC0603JRNPO9BN101 | Samsung Electro-Mechanics | LCSC | C14665
43 | 4u7 | C17,C31,C32,C37,C38,C39,C43,C47,C66,C91,C102,C105,C108,C139,C140,C143,C145,C151,C156,C164,C171,C172,C198,C199,C201,C202,C243,C250,C251,C271 | 0603 | 30 | CL10A475KO8NNNC | Samsung Electro-Mechanics | LCSC | C19666
44 | 10n | C18,C30,C33,C34,C42,C67,C86,C90,C94,C98,C99,C100,C101,C117,C126,C138,C144,C152,C161,C163,C183,C184,C206,C209,C210,C211,C212,C214,C216,C217,C218,C225,C227,C249 | 0603 | 34 | GRM1885C1H103JA01D | Murata Electronics | LCSC | C85973
45 | 22p | C48 | TZC3 | 1 | SGC3S200 | EW Electronics | Digi-Key | 2447-SGC3S100CT-ND | No | Digikey
46 | 200p | C50 | 0603 | 1 | CL10C201JB8NNNC | Samsung Electro-Mechanics | LCSC | C159794
48 | 56p | C65 | 0603 | 1 | CL10C560JB8NNNC | Samsung Electro-Mechanics | LCSC | C39148
49 | 1n | C51,C52,C53,C54,C55,C56,C68,C69,C76,C77,C83,C85,C188,C189,C213,C215,C242,C262,C263,C265,C266,C283 | 0603 | 22 | CL10B102KB8NNNC | Samsung Electro-Mechanics | LCSC | C163508
50 | 330n | C72 | 0805 | 1 | CL21B334KBFNNNE | Samsung Electro-Mechanics | LCSC | C73142
51 | 47n | C73 | 0603 | 1 | CC0603KRX7R7BB473 | YAGEO | LCSC | C115058
52 | 2uF | C82,C84 | 0603 | 2 | CL10B475KQ8NQNC | Samsung Electro-Mechanics | LCSC | C107368
53 | 10u | C92,C96,C103,C104,C106,C107,C109,C110,C159,C169,C195,C196,C197,C200,C203,C279 | 0603 | 16 | CL10A106MA8NRNC | Samsung Electro-Mechanics | LCSC | C96446
54 | CDSOD323-T05 | D1,D3 | SOD-323 | 2 |  |  |  |  | No | Digikey
55 | BAT54S | D2,D21 | SOT-23 | 2 |  |  |  |  | No | Digikey
56 | SN74LVC1G3157DBVR | IC1 | SOT95P280X145-6N | 1 |  |  |  |  | No | Digikey | LCSC
57 | LMC6482IMM | IC2,IC27 | SOP65P490X110-8N | 2 |  |  |  |  | No | Digikey | Aliexpress
58 | MCP1824T-3302E_OT | IC3,IC4,IC6,IC18 | SOT95P270X145-5N | 4 |  |  |  |  | No | Digikey
59 | 74LCX541MTCX | IC13,IC20 | SOP65P640X120-20N | 2 |  |  |  |  | No | Digikey | LCSC
60 | LMZ22005TZX_NOPB | IC14 | NDW0007A | 1 |  |  |  |  | No
61 | 10Mhz/GPS | J1 | SMA_Amphenol_132134-11_Vertical | 1 |  |  |  |  | No | Digikey | LCSC
62 | Out/122.88 | J2 | SMA_Amphenol_132134-11_Vertical | 1 |  |  |  |  | No | Digikey | LCSC
63 | In/Rx-1 | J3 | SMA_Amphenol_132134-11_Vertical | 1 |  |  |  |  | No | Digikey | LCSC
64 | In/Rx-2 | J4 | SMA_Amphenol_132134-11_Vertical | 1 |  |  |  |  | No | Digikey | LCSC
66 | 200 | R1 | 0603 | 1 | RC0603FR-07200RL | YAGEO | LCSC | C114664
67 | 10k | R2,R11,R14,R19,R21,R42,R43,R44,R45,R46,R55,R60,R61,R62,R67,R76,R77,R89,R109,R110,R111,R112,R113,R115,R116,R117,R118,R119,R120,R123,R137,R164 | 0603 | 32 | RC0603FR-0710KL | YAGEO | LCSC | C98220
| 10k | Term(R)1 | 0603 | 1 |  |  |  |  | No | Do not install
68 | 33 | R3,R4,R5,R6,R7,R8,R38,R39,R40,R41 | 0603 | 10 | RC0603FR-0733RL | YAGEO | LCSC | C108661
69 | 2.0k | R10 | 0603 | 1 | RC0603FR-072KL | YAGEO | LCSC | C105576
70 | 18k | R13 | 0603 | 1 | RC0603FR-0718KL | YAGEO | LCSC | C114610
71 | 100k | R15,R22,R29,R32,R35,R96 | 0805 | 6 | RC0805FR-07100KL | YAGEO | LCSC | C96346
73 | 24 | R17 | 0603 | 1 | AC0603FR-0724RL | YAGEO | LCSC | C144676
74 | 47k | R18,R80,R84 | 0603 | 3 | RC0603FR-0747KL | YAGEO | LCSC | C105579
75 | 3.3k | R20,R52,R86,R122,R147 | 0603 | 5 | RC0603FR-073K3L | YAGEO | LCSC | C108078
76 | 375k | R16,R23,R30,R33,R36,R94,R97 | 0805 | 7 | RC0805FR-07390KL | YAGEO | LCSC | C108078
77 | 49.9 | R24,R25,R26,R27,R152,R154 | 0603 | 6 | RNCS0603BKE49R9 | SEI(Stackpole Elec) | LCSC | C346679
78 | EP4CE115F29I7N | U2 | BGA780C100P28X28_2900X2900X240 | 1 |  |  |  |  | No | Aliexpress
79 | DAT-31R5A | U3,U4 | QFN-20 | 2 |  |  |  |  | No | Minicircuits | Aliexpress
80 | LTC6400-14 | U5,U6 | QFN-16 | 2 |  |  |  |  | No | Digikey
81 | CVHD-950-122.880 | Y1 | CVHD950 | 1 |  |  |  |  | No | Digikey
82 | 22p | C111,C112,C113,C114,C115,C116,C275 | 0603 | 7 | CC0603JRNPO9BN220 | YAGEO | LCSC | C105620
83 | CY62167EV30LL-55ZXI-ND | U11 | TSOP-I-48 | 1 |  |  |  |  | No | Aliexpress
84 | TC1-1T | T1 | TC4-1TG2+ | 1 |  |  |  |  | No | Minicircuits | LCSC
87 | 25AA02E48T-I-OT | IC16 | SOT95P270X145-6N | 1 |  |  |  |  | No
88 | 2N7002 | Q2,Q3,Q4,Q7 | SOT-23 | 4 |  |  |  |  | No | Digikey
89 | Conn_01x02 | J14,J17 | PinSocket_1x02_P2.54mm_Vertical | 2 |  |  |  |  | No
90 | Conn_01x03 | J36,J37,J38,J39 | PinSocket_1x03_P2.54mm_Vertical | 4 |  |  |  |  | No
91 | LED | D4,D5,D6,D7,D8,D9,D10,D11,D12,D13,D14,D15 | 0805 | 12 |  |  |  |  | No | Digikey | LCSC
92 | 2.2k | RN2,RN3,RN4 | R_Array_Convex_4x0603 | 3 | YC164-JR-072K2L | YAGEO | Digi-Key | YC164J-2.2KCT-ND | No | Digikey | LCSC
93 | 1.5k | R47,R48,R71 | 0603 | 3 | RC0603FR-071K5L | YAGEO | LCSC | C114668
94 | 10p | C121,C122,C123,C124 | 0603 | 4 | CC0603JRNPO9BN100 | YAGEO | LCSC | C106245
95 | BAT54C | D16,D17,D24,D25,D26,D27,D31,D32,D33 | SOT-23 | 9 |  |  |  |  | No | Digikey | LCSC
96 | 22R | R49,R50 | 0603 | 2 | RC0603FR-0722RL | YAGEO | LCSC | C107701
97 | 10k | RN5,RN7 | R_Array_Convex_4x0603 | 2 | CAT16-1002F4LFCT-ND | Bourns Inc. | Digi-Key | CAT16-1002F4LF | No | Digikey | LCSC
98 | 1k | RN6,RN8 | R_Array_Convex_4x0603 | 2 | YC164-JR-071KL | YAGEO | Digi-Key | YC164J-1.0KCT-ND | No | Digikey | LCSC
99 | 2.2k | R51,R75 | 0603 | 2 | RC0603FR-072K2L | YAGEO | LCSC | C114662
100 | ADC78H90CIMT | IC19 | SOP65P640X120-16N | 1 |  |  |  |  | No | Digikey
101 | 330 | R53,R121,R163 | 0603 | 3 | RC0603FR-07330RL | YAGEO | LCSC | C105881
102 | ULN2003A | U12 | SOIC-16_3.9x9.9mm_P1.27mm | 1 |  |  |  |  | No | Digikey | LCSC
103 | BAT54A | D18,D22,D29 | SOT-23 | 3 |  |  |  |  | No | Digikey | LCSC
104 | 12.1k | R58 | 0603 | 1 | RT0603BRE0712K1L | YAGEO | LCSC | C705806
105 | 1k | R59,R68,R73,R81,R82,R83,R129,R140 | 0603 | 8 | RC0603FR-071KL | YAGEO | LCSC | C22548
106 | 4.7k | R63,R64,R87 | 0603 | 3 | RC0603FR-074K7L | YAGEO | LCSC | C99782
107 | 220 | R65,R66,R85,R128 | 0603 | 4 | RC0603FR-07220RL | YAGEO | LCSC | C107696
108 | 330p | C167,C193,C269,C270,C278 | 0603 | 5 | CL10C331JB8NNNC | Samsung Electro-Mechanics | LCSC | C1664
109 | 1uF | C174,C175 | 0805 | 2 | CL21B105KOFNNNE | Samsung Electro-Mechanics | LCSC | C24123
110 | 0.47uF | C177 | 0805 | 1 | CL21B474KOFNNNE | Samsung Electro-Mechanics | LCSC | C307545
112 | SMBJ15A | D19 | D_SMB | 1 |  |  |  | C2892465 | No | Digikey | LCSC
113 | MMSZ5231B | D20 | D_SOD-123 | 1 |  |  |  |  | No | Digikey | LCSC
114 | Fuse(2.5A) | F4,F22 | Fuse_1812_4532Metric | 2 |  |  |  |  | No | Digikey | LCSC
115 | BLM21PG221SN1D | L36,L37,L38,L39,L40,L41,L42,L57,L58,L59,L60,L61,L63,L71 | 0805 | 14 | BLM21PG221SN1D | Murata Electronics | LCSC | C85840
116 | 12k | R69 | 0603 | 1 | RC0603FR-0712KL | YAGEO | LCSC | C114659
117 | 33k | R70 | 0603 | 1 | RC0603FR-0733KL | YAGEO | LCSC | C126359
121 | 5.62k | R74 | 0603 | 1 | RT0603BRE075K62L | YAGEO | LCSC | C326741
122 | TPA0202 | U10 | HTSSOP-24-1EP_4.4x7.8mm_P0.65mm_EP3.4x7.8mm_Mask2.4x4.68mm_ThermalVias | 1 |  |  |  |  | No | Digikey
123 | Spikr(L) | J20 | PinSocket_1x02_P2.54mm_Vertical | 1 |  |  |  |  | No
124 | Spikr(R) | J21 | PinSocket_1x02_P2.54mm_Vertical | 1 |  |  |  |  | No
125 | BZX84C3.3v | D23 | D_SOT-23_ANK | 1 |  |  |  |  | No
126 | 820 | R88 | 0603 | 1 | RC0603FR-07820RL | YAGEO | LCSC | C114638
127 | 3.3v | JP1,JP2,JP3,JP4 | 0805 | 4 |  |  |  |  | No
128 | 150k | R93 | 0805 | 1 | RC0805FR-07150KL | YAGEO | LCSC | C114558
129 | 100k | R98,R99,R100,R101,R102,R103,R104,R105,R106,R107,R139,R142,R145,R158 | 0603 | 14 | RC0603FR-07100KL | YAGEO | LCSC | C116674
130 | 0.1 | c1,c2,c3,c4,c5,c6,c7,c8,c9,c10,c15,c16,c17,c20,c22,c23,c24,c25,c26,c27,c28,c29,c30,c31,c32,c33,c34,c35,c36,c37,c38,c39,c40,c41,c50,c51 | 0402 | 36 | CC0402KRX7R7BB104 | YAGEO | LCSC | C60474
131 | 10n | c11,c13,c18,c19,c42,c43,c46,c47 | 0402 | 8 | CL05B103KB5NNNC | Samsung Electro-Mechanics | LCSC | C15195
132 | 1n | c12,c14,c21,c44,c45,c48,c49 | 0402 | 7 | CC0402KRX7R9BB102 | YAGEO | LCSC | C106205
133 | smt | J22,J23,J24,J25 | U.FL_Hirose_U.FL-R-SMT-1_Vertical | 4 |  |  |  |  | No | Digikey | LCSC
134 | 33p | C205 | 0603 | 1 | CC0603JRNPO8BN330 | YAGEO | LCSC | C519391
135 | LFCV-52+ | L62 | LFCV-52+ | 1 |  |  |  |  | No | Minicircuits | Mouser
137 | 5R1 | R126,R127 | 0603 | 2 | RC0603FR-075R1L | YAGEO | LCSC | C114626
138 | bn43-202(3+3t/3t) | TR1 | bn43_202 | 1 |  |  |  |  | No
139 | 330R | R130,R131 | 0805 | 2 | RC0805FR-07330RL | YAGEO | LCSC | C105878
140 | 3R3 | R134,R135 | 0603 | 2 | RC0603FR-073R3L | YAGEO |  | C137725
141 | 4R7 | R125,R159,R160,R166 | 0603 | 4 | RC0603FR-074R7L | YAGEO | LCSC | C137705
142 | 10k | RV1,RV2 | Potentiometer_Bourns_3224W_Vertical | 2 |  |  |  |  | No | Digikey | LCSC
143 | Tx-Out | J26 | SMA_Amphenol_132134-11_Vertical | 1 |  |  |  |  | No | Digikey | LCSC
146 | 220K | R141 | 0603 | 1 | RC0603FR-07220KL | YAGEO | LCSC | C123420
147 | 510K | R143,R144 | 0603 | 2 | RC0603FR-07510KL | YAGEO | LCSC | C114066
148 | 15k | R146 | 0603 | 1 | AC0603FR-0715KL | YAGEO | LCSC | C125928
149 | bios | D28 | 0603 | 1 |  |  |  |  | No | Digikey
150 | 1M | R148,R149 | 0603 | 2 | RC0603FR-071ML | YAGEO | LCSC | C105578
151 | IRLML9301 | Q5 | SOT-23 | 1 |  |  |  |  | No | Digikey
152 | MAX5891EGK+D | U1 | QFN50P1000X1000X90-69N-D | 1 |  |  |  |  | No | Digikey
153 | SN75LVDS387DGG | U14 | SOP50P810X120-64N | 1 |  |  |  |  | No | Digikey
154 | 24.9 | R150,R151 | 0603 | 2 | AR03BTCX24R9 | Viking Tech | LCSC | C319733
155 | ADTL1-4-75 | TR2 | ADT16T | 1 |  |  |  |  | No | Minicircuits | Digikey
156 | 1uF | C244 | 0603 | 1 | CL10B105KO8NNNC | Samsung Electro-Mechanics | LCSC | C59782
157 | Jumper | JP9 | 0402 | 1 |  |  |  |  | No
158 | ADTL1-4-75 | TR3 | Mini-Circuits_CD636_H4.11mm | 1 |  |  |  |  | No | Minicircuits | Mouser
159 | MCP1824T-1802E/OT | IC28 | SOT95P270X145-5N | 1 |  |  |  |  | No | Digikey
160 | LPF-B50 | LP1 | lpf-b50+ | 1 |  |  |  |  | No | Minicircuits | Aliexpress
161 | TS5A3159A | IC17,IC29,IC30,IC31 | SOT-23-6 | 4 |  |  |  |  | No | Digikey | LCSC
162 | OX9140S3-010.0M | Y3 | CVHD950 | 1 |  |  |  |  | No
163 | 220uF | C176,C223 | CP_EIA-7343-31_Kemet-D | 2 |  |  |  |  | No | Digikey
164 | 470uF | C179,C264 | CP_EIA-7343-31_Kemet-D | 2 |  |  |  |  | No | Digikey
165 | 10 | R161 | 0603 | 1 | RC0603FR-0710RL | YAGEO | LCSC | C109318
166 | now/set | C267,C268 | 0603 | 2 |  |  |  |  | No
168 | TLV320AIC23BIPW | IC12 | SOP65P640X120-28N | 1 |  |  |  |  | No | Digikey | LCSC
170 | XVTR-TX | J6 | SMA_Amphenol_132134-11_Vertical | 1 |  |  |  |  | No | Digikey | LCSC
171 | IM03 | K1 | Relay_DPDT_AXICOM_IMSeries_Pitch5.08mm | 1 |  |  |  |  | No | Digikey
172 | xvtr | D30 | 0603 | 1 |  |  |  |  | No | Digikey
173 | 68p | C273 | 0603 | 1 | CC0603JRNPO0BN680 | YAGEO | LCSC | C527065
174 | 150p | C276,C277 | 0603 | 2 | CL10C151JB8NNNC | Samsung Electro-Mechanics | LCSC | C37298
175 | 330Nh | L72,L73 | 0805 | 2 | HSC0805-R33J-T | EMTEK | LCSC | C251840 | No | Digikey
176 | 5.6uH | L74,L77 | 0805 | 2 | MGFI2012D5R6KT-LF | microgate |  | C281099 | No | Digikey
177 | 1uH | L78,L79 | 0805 | 1 | MGFI2012C1R0KT-LF | microgate | LCSC | C281088 | No | Digikey
178 | 560nH | L13 | 1206 | 3 | LQM21NNR56K10D | Murata Electronics | LCSC | C281099 | No | Digikey
180 | 4.7p | C280,C281 | 0402 | 2 | CC0402CRNPO9BN4R7 | YAGEO | LCSC | C189469
181 | KSZ9031RNXIC | U13 | QFN-48 | 1 |  |  |  |  | No | Digikey | LCSC
182 | phones | J10 | PinSocket_1x03_P2.00mm_Vertical | 1 |  |  |  |  | No
183 | cw | J12 | PinSocket_1x03_P2.00mm_Vertical | 1 |  |  |  |  | No
184 | ADN4663BRZ | U15 | SOIC127P600X175-8N | 1 |  |  |  |  | No | Digikey
185 | now/set | R34 | 0603 | 1 |  |  |  |  | No
186 | EPCS128 | IC11 | SOIC-16 | 1 |  |  |  |  | No | Aliexpress